## Sheet1
Digi-Key Part Number | Manufacturer Name | Manufacturer Part Number | Customer Reference | Quantity 1
102-1958-1-ND | CUI Inc | V7805-500-SMT-TR | DC/DC Converter | 1
AE9925-ND | Assmann WSW Components | AU-Y1007-R | USB B Connector | 1
255-1393-5-ND | Panasonic Electric Works | TXS2SA-4.5V | Shock Relay | 1
EG4562CT-ND | E-Switch | TL3301PF160QG | Tactile Switches | 3
952-2264-ND | Harwin Inc | M20-9990346 | LCD Header | 1
MCP4018T-502E/LTCT-ND | Microchip Technology | MCP4018T-502E/LT | Digital Potentiometer | 1
LT6010CS8#PBF-ND | Linear Technology | LT6010CS8#PBF | Rail to Rail Opamp | 1
609-2845-ND | FCI | 75869-131LF | ICSP Header | 1
WM4102-ND | Molex Inc | 22052041 | I2C Light Header | 2
160-1446-1-ND | Lite-On Inc | LTST-C191KGKT | Green 0603 LED | 2
160-1447-1-ND | Lite-On Inc | LTST-C191KRKT | Red 0603 LED | 2
160-1647-1-ND | Lite-On Inc | LTST-C191TBKT | Blue 0603 LED | 1
768-1007-1-ND | FTDI, Future Technology Devices International Ltd | FT232RL-REEL | USB->Serial | 1
CP-002A-ND | CUI Inc | PJ-002A | DC Barrel Jack | 1
490-1198-1-ND | Murata Electronics North America | CSTCE16M0V53-R0 | Crystal | 1
ATMEGA328P-AU-ND | Atmel | ATMEGA328P-AU | Microcontroller | 1
ED2561-ND | On Shore Technology Inc | OSTTA020161 | Screw Terminal | 3
RHM10KDCT-ND | Rohm Semiconductor | ESR03EZPJ103 | 10k 0603 Resistor | 10
RHM150DCT-ND | Rohm Semiconductor | ESR03EZPJ151 | 150 0603 Resistor | 10
RHM1MDCT-ND | Rohm Semiconductor | ESR03EZPJ105 | 1M 0603 Resistor | 10
RHM2.40KCFCT-ND | Rohm Semiconductor | MCR03ERTF2401 | 2.4k 0603 Resistor | 10
RHM4.70KCFCT-ND | Rohm Semiconductor | MCR03ERTF4701 | 4.7k 0603 Resistor | 10
RHM43KCFCT-ND | Rohm Semiconductor | MCR03ERTF4302 | 43k 0603 Resistor | 10
RHM82CFCT-ND | Rohm Semiconductor | MCR03ERTF82R0 | 82k 0603 Resistor | 10
1276-1936-1-ND | Samsung Electro-Mechanics America, Inc | CL10B104KB8SFNC | 100nF 0603 Capacitor | 10
1276-2302-1-ND | Samsung Electro-Mechanics America, Inc | CL10C471JB8NCNC | 470pF 0603 Capacitor | 10
445-9077-1-ND | TDK Corporation | C1608X5R1A226M080AC | 22uF 0603 Capacitor | 2
587-1352-1-ND | Taiyo Yuden | GMK316F106ZL-T | 10uF 1206 Capacitor | 2
1276-3364-1-ND | Samsung Electro-Mechanics America, Inc | CL32A107MPVNNNE | 100uF 1210 Capacitor | 2